## Eqpt
Equipment_Tag | Eqpt_Service | Eqpt_Size | Eqpt_Design_Pressure | Eqpt_Design_Temperature | Eqpt_Operating_Pressure | Eqpt_Operating_Temperature | Eqpt_Material | ---
PP01-362-V001 | Fuel Gas Knock Out Drum | 2200 mm (I.D) x 5500 mm (L) | 14 barg/ FV | -20~100 deg C | 9-10.4 barg | 23-72 deg C | CS + 3 mm CA

## Line
Line_Tag | Equipment_Tag
PP01-362-16"-PP01-GF0014-B03F9-PP | PP01-362-V001

## Field_Gauges
Field_Inst_Tag | Field_Inst__Service | Field_Inst__Type | Field_Inst__Size_Process | Field_Inst__Size_Drain | Field_Inst__Size_Vent | Field_Inst_Range | Equipment_Tag | Line_Tag
PP01-362-LG001 | Fuel Gas Knock Out Drum Level Glass | Level Glass | 2" | 1" | 1" | 1000 mm (CC) | PP01-362-V001

## Field_TX_DCS
Field_TX_DCS_Tag | Field_TX_DCS__Service | Field_TX_DCS__Type | Field_TX_DCS__Size_Process | Field_TX_DCS__Size_Drain | Field_TX_DCS__Size_Vent | Field_TX_DCS_Range | Field_TX_DCS_H | Field_TX_DCS_L | Equipment_Tag | Line_Tag
PP01-362-LIT001 | Fuel Gas Knock Out Drum Level Transmitter | GWR Type | 2" | 1" | 1" |  |  |  | PP01-362-V001

## Field_TX_ESD
Field_TX_ESD_Tag | Field_TX_ESD__Service | Field_TX_ESD__Type | Field_TX_ESD__Size_Process | Field_TX_ESD__Size_Drain | Field_TX_ESD__Size_Vent | Field_TX_ESD_Range | Field_TX_ESD_HH | Field_TX_ESD_LL | Equipment_Tag | Line_Tag
PP01-362-LZT002A/B/C | Fuel Gas Knock Out Drum Level Transmitter | GWR Type | 2" | 1" | 1" |  |  |  | PP01-362-V001

## DCS_CNTRLR
DCS_CNTRLR_Tag | DCS_CNTRLR__Service | DCS_CNTRLR__Type | DCS_CNTRLR_Input | DCS_CNTRLR_Output | DCS_CNTRLR__Signal_type | DCS_CNTRLR_Range | DCS_CNTRLR_H | DCS_CNTRLR_L
PP01-362-LIC001 | Fuel Gas Knock Out Drum Level Control | Direct | PP01-362-LIT001 | PP01-362-LV001 | AO-DCS

## ESD_CNTRLR
ESD_CNTRLR_Tag | ESD_CNTRLR__Service | ESD_CNTRLR__Type | ESD_CNTRLR_Input | ESD_CNTRLR_Output | ESD_CNTRLR__Signal_type | ESD_CNTRLR_Range | ESD_CNTRLR_HH | ESD_CNTRLR_LL
PP01-I-007 | Fuel Gas Knock Out Drum Level ESD | Direct | PP01-362-LZT002A/B/C | PP01-362-EZV001 | DO-ESD

## Control_Valve
Control_Valve_Tag | Control_Valve__Service | Control_Valve__Type | Control_Valve__Size_Process | DCS_CNTRLR_Tag | Field_TX_DCS_Tag | Line_Tag
PP01-362-LV001 | Fuel Gas Knock Out Drum Level Control |  | 1.5" | PP01-362-LIC001 | PP01-362-LIT001 | PP01-362-4"-PP01-512-PK0005-C01N9-PP

## ESD_Valve
ESD_Valve_Tag | ESD_Valve__Service | ESD_Valve__Type | ESD_Valve__Size_Process | ESD_CNTRLR_Tag | Field_TX_ESD_Tag | Line_Tag
PP01-362-EZV001 | Fuel Gas Knock Out Drum Level ESD |  | 4" | PP01-I-007 | PP01-362-LZT002A/B/C | PP01-362-4"-PP01-512-PK0005-C01N9-PP

## Manual_Valve
Manual_Valve_Tag | Manual_Valve__Service | Manual_Valve__Type | Manual_Valve__Size_Process | Line_Tag
PP01-362-HV0028 | LV001 Manual Isolation |  | 4" | PP01-362-4"-PP01-512-PK0005-C01N9-PP